## Sheet1
Component | Voltage/ V | Current /mA |  | Average Power Consumption/ mW | Usage Per Hour/min | Hourly Power Usage/ mW
|  | Typical | Maximum
Raspberry PI-Zero W | 5 | 150 | 1200 | 750 | 60 | 750
LEDs | 5 | 5 | 20 | 25 | 60 | 25
Display(Appx) | 5 | 100 | 150 | 500 | 60 | 500
Other Losses |  |  |  | 500 | 60 | 500
Camera,Flasher | 5 | 200 | 250 | 500 | 10 | 83.3333
|  | Peak Current | 1620 |  | Total | 1858.3333
[6 empty] | Two Hour Usage, | 3900mWh